## Start
Section A: Name and Description
Enter Material Name: |  |  |  |  | CAS No.
Intended Use of Material:
Name of Parent Material: |  |  |  |  | CAS No.
Section B: Hazard Assessment
| OEL (mg/L) | Particle shape | Water Solubility | Aerodynamic Diameter of Particle (nm) | Size of Agglomerate | Toxic Effects - Items are listed in order of severity. Select the most severe outcome listed on the MSDS or other product documentation you have for this field.
Nanomaterial properties | Intentionally Left Blank | Select Option | Select Option | Select Option | Select Option | Select Option
Corresponding non-nanomaterial properties | Select Option | Intentionally left blank |  |  |  | Select Option
Hazard Rating | Missing Value
Section C: Exposure Assessment
Specific Activity | Amount Used | Frequency of Use | Duration of Use | Exposure Rating
Select Option | Select Option | Select Option | Select Option
Select Option | Select Option | Select Option | Select Option
Select Option | Select Option | Select Option | Select Option
Select Option | Select Option | Select Option | Select Option
Select Option | Select Option | Select Option | Select Option
Select Option | Select Option | Select Option | Select Option
Select Option | Select Option | Select Option | Select Option
Select Option | Select Option | Select Option | Select Option
Select Option | Select Option | Select Option | Select Option
Select Option | Select Option | Select Option | Select Option
Section D: Overall Recommendations
Activity Description | Risk Level | Recommendation
Note on F15: Borwankar, Dhananjai: Need a TEM or SEM scan for this purpose or contact supplier.
Note on E15: Borwankar, Dhananjai: Found on MSDS or from supplier if available.
Note on D15: Borwankar, Dhananjai: Found on MSDS or from supplier if available.
Note on C15: Borwankar, Dhananjai: Found on MSDS or from supplier if available.
Note on B15: Borwankar, Dhananjai: Found on MSDS usually in Exposure Control Section or Toxicological Information section.
Note on G15: Borwankar, Dhananjai: Found on MSDS in toxicological information section.

## Options (hidden)
|  |  | Probability |  | Toxicity |  |  |  | Particle Characteristics
Activity | Activity# | Amtused | Frequency | Duration | CMR, Target Organ, Respiratory Hazard | Score | OEL | Particle Shape | Water Solubility | Particle Size | A size | Recommendation
Select Option |  | Select Option | Select Option | Select Option | Select Option |  | Select Option | Select Option | Select Option | Select Option | Select Option
Generating nano powders | 40 | > 5 mg | Multiple times per day | > 4 hr | Is a confirmed or suspected carcinogen, mutagen, teratogen or reproductive toxin | 30 | < 10 ug/m3 | Nanotube, nanorod, or nanowire | Soluble (> 100 mg/L) | 1-10 nm | > 2 um | Seek specialist advice - Develop specific SOP's for operation and provide training
Working with nanomaterials bound in a solid medium - but grinding, cutting, sanding, etc…. | 40 | 1-5 mg | Daily | 1-4 hr | Produces toxic effects to a specific organ (target organ like liver, kidney, blood, skin, or central nervous system) | 20 | 11 - 100 ug/m3 | Platelet or sheet | Insoluble (< 100 mg/L) | 11-100 nm | > 1 um & < 2 um | Full Containment = Ventilated Glovebox with HEPA filtered air on outlet. Bag in Bag out filter change system.
Handling powders: weighing, transferring, pouring, etc… | 30 | < 1 mg | Weekly | 30-60 min | Is a respiratory sensitizer | 20 | 101 - 1000 ug/m3 | Particle | Unknown | > 100 nm | > 500 nm & < 1 um | Full Containment = Glovebox. Contact Safety Office for design.
Working with nanomaterials in a liquid medium with the potential to create aerosols (mixing, spraying, centrifuging etc…) | 15 | Unknown | Less Frequent than Weekly | < 30 min | Is a respiratory irritant | 10 | > 1 mg/m3 | Unknown |  | Unknown | Unknown | Local exhaust or fumehood, preferrably with HEPA filter installed
Working with nanomaterials in liquid medium, without the potential to generate aerosols | 10 |  | Unknown | Unknown | Unknown | 20 | Unknown |  |  |  |  | Bench work is acceptable
Working with nanomaterials bound in a solid medium - without generating dusts (no cutting, grinding, etc…) | 10 |  |  |  | None | 5
Cleaning contaminated duct-work and associated ventilation equipment | 50
Unknown | 20

## calculation sheet (hidden)
Parent material |  |  | Nanoscale material | [15 empty] | Recommended control score | Current control score
OEL | Mode of Toxicity | Severity Score | Particle shape | Solubility | Particle Diameter (nm) | Size of Agglomerate | Mode of Toxicity | Severity Score | Parent Rating | Nano Rating | Overall Rating
No Entry | No Entry | 0 | No Entry | No Entry | No Entry | No Entry | No Entry | 0 | Missing Value | Missing Value | Missing Value
[9 empty] | FALSE | FALSE | FALSE
10 | 30 | 40 | 20 | 10 | 6 | 0 |  | 36 |  |  |  | Max Scores
Activity | Estimated amount of chemical used in one day (mg) | Frequency of Operation (annual) | Operation Duration (per shift) | Probability score | Exposure Rating | Overall Risk
No Entry | No Entry | No Entry | No Entry | 0 | [6 empty] | 5 | Seek specialist advice - Develop specific SOP's for operation and provide training
No Entry | No Entry | No Entry | No Entry | 0 | [6 empty] | 4 | Full Containment = Ventilated Glovebox with HEPA filtered air on outlet. Bag in Bag out filter change system.
No Entry | No Entry | No Entry | No Entry | 0 | [6 empty] | 3 | Full Containment = Glovebox. See Safety Office for Design
No Entry | No Entry | No Entry | No Entry | 0 | [6 empty] | 2 | Fumehood acceptable
No Entry | No Entry | No Entry | No Entry | 0 | [6 empty] | 1 | Bench work is acceptable
No Entry | No Entry | No Entry | No Entry | 0
No Entry | No Entry | No Entry | No Entry | 0
No Entry | No Entry | No Entry | No Entry | 0
No Entry | No Entry | No Entry | No Entry | 0
No Entry | No Entry | No Entry | No Entry | 0
[15 empty] | Unlikely | Possible | Probable | Very Likely
[15 empty] | 1 | 2 | 3
[13 empty] | Very high | 4 | 5 | 6 | 7 | Exposure
[13 empty] | High | 3 | 4 | 5 | 6 | Iminent
[13 empty] | Medium | 2 | 3 | 4 | 5
[13 empty] | Low | 1 | 2 | 3 | 4
=if(f8="Special Considerations", 5, if(f8="Very Likely", 4, if(and(f8="Probable", l4>=3), 4, if(and(f8="Probable", l4<3), 3, if(and(f8="Possible", l4>=3), 3, if(and(f8="Possible", l4<3), 2, if(f8="Unlikely", 1)

## Points (hidden)
Scoring
Total
Parent Material Properties |  |  |  | Nanomaterial Properties
OEL (ug/m3) |  | CMR, Target Organ, Respiratory Hazard |  | Particle shape |  | Particle Diameter (nm) |  | Agglomerate size |  | Solubility |  | CMR, Target Organ, Respiratory Hazard
< 10 ug/m3 | 10 | Is a confirmed or suspected carcinogen, mutagen, teratogen or reproductive toxin | 30 | Nanotube, nanorod, or nanowire | 20 | 1-10 nm | 10 | > 2 um | -5 | Insoluble | 6 | CMR | 30
11 - 100 ug/m3 | 7.5 | Is a confirmed or suspected carcinogen, mutagen, teratogen or reproductive toxin | 30 | Platelet or sheet | 10 | 11-100 nm | 6 | > 1 um & < 2 um | -3 | Soluble | 0 | Target Organ | 15
101 - 1000 ug/m3 | 2.5 | Produces toxic effects to a specific organ (target organ like liver, kidney, blood, skin, or central nervous system) | 20 | Particle | 5 | > 100 nm | 2 | > 500 nm & < 1 um | -1 | Unknown | 2 | Respiratory sensitizer | 20
> 1 mg/m3 | 0 | Is a respiratory sensitizer | 20 | Unknown | 20 | Unknown | 5 | Unknown | 0 |  |  | Respiratory irritant | 10
Unknown | 7.5 | Is a respiratory irritant | 10 | [8 empty] | Unknown | 20
|  | Unknown | 20 | [8 empty] | No | 0
|  | None | 5
Exposure probability (Maximum possible points: 48)
Activity | Estimated amount used in one day (mg) |  | Frequency of Operation (annual) |  | Operation Duration (hours per shift)
40 | > 5 mg | 6 | Multiple times per day | 6 | > 4 hr | 6
40 | 1-5 mg | 4 | Daily | 4 | 1-4 hr | 4
30 | < 1 mg | 2 | Weekly | 2 | 30-60 min | 2
15 | Unknown | 4 | Less Frequent than Weekly | 0 | < 30 min | 0
10 |  |  | Unknown | 4 | Unknown | 4
10
50
#REF!
20
Total band score | Overall Risk Level Without Controls | Recommended Engineering Control Based on Risk Level
175-200 | RL4 | Refer to specific operating procedures
150-175 | RL3 | Containment
125-150 | RL2 | Fume hood or local exhaust ventilation
<125 | RL1 | General ventilation
Note on H5: Borwankar, Dhananjai: Moved to Exposure

## Compatibility Report (hidden)
Compatibility Report for Nanomaterial Risk Assessment.xls
Run on 9/3/2014 15:36
The following features in this workbook are not supported by earlier versions of Excel. These features may be lost or degraded when opening this workbook in an earlier version of Excel or if you save this workbook in an earlier file format.
Minor loss of fidelity | # of occurrences | Version
Some cells or styles in this workbook contain formatting that is not supported by the selected file format. These formats will be converted to the closest format available. | 2 | Excel 97-2003